## pcb-covox-amp
Designator	Device	Package	Designation	Manufacturer	Part Number	Quantity	Unit Cost	Total Unit Cost	Source webpage
-	PCB Fabrication with stencil	10cm x 10cm	HASL Lead free	Elecrow	-	1	14	14	http://www.elecrow.com/5pcs-2-layer-pcb-p-1174.html
C1	SMD Multilayer Ceramic Capacitor	C_0805_HandSoldering	470pF	AVX	08055A471JAT2A	1	0.162	0.162	http://sg.element14.com/avx/08055a471jat2a/cap-mlcc-c0g-np0-470pf-50v-0805/dp/1612188
C3,C4,C6,C9,C12	SMD Multilayer Ceramic Capacitor, MCU Series	C_0805_HandSoldering	0.1uF	Multicomp	MCU0805F104ZCT	5	0.008	0.04	http://sg.element14.com/multicomp/mcu0805f104zct/cap-mlcc-y5v-100nf-50v-0805/dp/9406409RL
C8	SMD Multilayer Ceramic Capacitor	C_0805_HandSoldering	0.01uF	AVX	08055C103KAT2A	1	0.049	0.049	http://sg.element14.com/avx/08055c103kat2a/cap-mlcc-x7r-10nf-50v-0805/dp/499225
C11	SMD Multilayer Ceramic Capacitor	C_0805_HandSoldering	33000pF	AVX	08051C333KAT2A	1	0.076	0.076	http://sg.element14.com/avx/08051c333kat2a/cap-mlcc-x7r-33nf-100v-0805/dp/1833886
C2	SMD Aluminium Electrolytic Capacitor, AEC-Q200 FT Series	c_elec_10x10.5	100uF, 63V	Panasonic Electronic Components	EEEFK1J101P	1	1.49	1.49	http://sg.element14.com/panasonic-electronic-components/eeefk1j101p/cap-alu-elec-100uf-63v-smd/dp/9696040
C5,C10	SMD Aluminium Electrolytic Capacitor, AEC-Q200 FT Series	c_elec_4x5.3	10uF, 10V	Panasonic Electronic Components	EEE1AA100NR	2	0.99	1.98	http://sg.element14.com/panasonic-electronic-components/eee1aa100nr/cap-alu-elec-10uf-10v-smd/dp/2326096
C7	SMD Aluminium Electrolytic Capacitor, AEC-Q200 FT Series	c_elec_10x10.5	1000uF, 16V	Panasonic Electronic Components	EEEFT1C102AP	1	1.47	1.47	http://sg.element14.com/panasonic-electronic-components/eeeft1c102ap/cap-alu-elec-1000uf-16v-smd/dp/2065974
J1	Standard D Sub Connector, AMPLIMITE HD-20 Series, DB, Plug, 25 Contacts, Steel Body, Through Hole	DB25MC	DB25	TE Connectivity/ AMP	5747238-2	1	5.15	5.15	http://sg.element14.com/te-connectivity-amp/5747238-2/d-sub-connector-plug-25pos/dp/2452364
D1	LED, Yellow Green, SMD, 1.25mm x 1.4mm, 20 mA, 2 V, 575 nm	LED_0805	Yellow, Green	Dialight	5988160107F	1	0.657	0.657	http://sg.element14.com/dialight/5988160107f/led-0805-yellow-green-40mcd/dp/1465994
X1, X2	Phone Audio Connector, Socket, 3.5 mm, 4 Contacts, PCB Mount	mj-2135-MJ-2135	TRRS	Pro Signal	MJ-2135	2	3.79	7.58	http://sg.element14.com/pro-signal/mj-2135/connector-rca-jack-3-5mm-tht-4way/dp/1267377
RV1,RV2,RV3	Rotary Potentiometer	Potentiometer_Alps-RK163-single_15mm	10K	BI Technologies/ TT Electronics	16mm	3	1.16	3.48	http://sg.element14.com/bi-technologies-tt-electronics/p160kn-0qd15b10k/rotary-potentiometer-10kohm-16mm/dp/1782728
R1,R12,R13,R14,R15,R16,R17,R18,R19	Surface Mount Chip Resistor, Thick Film, AEC-Q200 ERJ6E Series	R_0805_HandSoldering	10K, ±0.5%	Panasonic Electronic Components	ERJ6RBD1002V	9	0.047	0.423	http://sg.element14.com/panasonic-electronic-components/erj6rbd1002v/res-thick-film-10k-0-5-0-1w-0805/dp/2380289
R2	Thick Film Resistor	R_0805_HandSoldering	10	Panasonic Electronic Components	ERJ-6ENF10R0V	1	0.156	0.156	http://sg.element14.com/panasonic-electronic-components/erj-6enf10r0v/sistor-thick-film-10-ohm-125mw/dp/2284223
R3,R4,R5,R6,R7,R8,R9,R10,R11	Surface Mount Chip Resistor, Thick Film, AEC-Q200 ERJ6E Series	R_0805_HandSoldering	20K, ±0.5%	Panasonic Electronic Components	ERJ6RBD2002V	9	0.047	0.423	http://sg.element14.com/panasonic-electronic-components/erj6rbd2002v/res-thick-film-20k-0-5-0-1w-0805/dp/2380338
R20	Thick Film Resistor	R_0805_HandSoldering	1500	Multicomp	MC0805S8F1501T5E	1	0.005	0.005	http://sg.element14.com/multicomp/mc0805s8f1501t5e/res-thick-film-1k5-1-0-125w-0805/dp/1632464
U1	LM386M-1 Audio Power Amplifier, AB, 1 Channel, 325 mW, 4V to 12V	SOIC8	LM386	Texas Instruments	LM386M-1/NOPB	1	1.48	1.48	http://sg.element14.com/texas-instruments/lm386m-1-nopb/amp-power-audio-mono-class-ab/dp/1564701
P1	USB Connector, Micro USB Type B, USB 2.0, Receptacle, 5 Ways, Surface Mount, Through Hole Mount	USB_Micro-B	Micro-USB	Hirose	ZX62D-B-5PA8(30)	1	1.09	1.09	http://sg.element14.com/webapp/wcs/stores/servlet/ProductDisplay?catalogId=15001&urlLangId=65&langId=65&productId=141569308&storeId=10191&iscrfnonsku=false

							Subtotal	25.711
							GST 7%	1.79977
							Total (SGD)	27.51077